## code_01
4 | MC | % | 1 | . | The number of Monte Carlo runs - NL | %1. The number of Monte Carlo runs - NL | Column A: The value of the variable
128 | L | % | 2 | . | Number of access points - NL | %2. Number of access points - NL | NL: Stands for "network list". NL indicates that the value of the variable is obtained from the NetworkList.xlsx file. Therefore, to modify the value of a variable that has "NL" next to it, please modify the excel file NetworkList.xlsx
32 | K | % | 3 | . | Number of users - NL | %3. Number of users - NL | If there is no "NL" next to a variable, the value of that variable can be modified in this excel file runme_v02.xlsx.
20 | PtdBm | % | 4 | . | SNR between a transmitter and a receiver in dB - NL | %4. SNR between a transmitter and a receiver in dB - NL
0 | SRL | % | 5 | . | Sparsity rate (X%) of APs. X out of 100 are zero - NL | %5. Sparsity rate (X%) of APs. X out of 100 are zero - NL
50 | SRK | % | 6 | . | Sparsity rate (X%) of users. X out of 100 are zero - NL | %6. Sparsity rate (X%) of users. X out of 100 are zero - NL
1 | sigma2n | % | 7 | . | Noise variance at receiver k | %7. Noise variance at receiver k
7 | lnsMin | % | 8 | . | Minimum log-normal shadowing (dB) | %8. Minimum log-normal shadowing (dB)
9 | lnsMax | % | 9 | . | Maximum log-normal shadowing (dB) | %9. Maximum log-normal shadowing (dB)
15000 | BW | % | 10 | . | Bandwidth (Hz) | %10. Bandwidth (Hz)
5 | PEMin | % | 11 | . | Minimum power efficiency (%) | %11. Minimum power efficiency (%)
10 | PEMax | % | 12 | . | Maximum power efficiency (%) | %12. Maximum power efficiency (%)
20 | PenetLMin | % | 13 | . | Minimum penetration loss (dB) (outdoor users) | %13. Minimum penetration loss (dB) (outdoor users)
30 | PenetLMax | % | 14 | . | Maximum penetration loss (dB) (indoor users) | %14. Maximum penetration loss (dB) (indoor users)
5 | NFig | % | 15 | . | Noise figure (dB) | %15. Noise figure (dB)
35 | dMin | % | 16 | . | Minimum distance (m) between transmitter and receiver | %16. Minimum distance (m) between transmitter and receiver
50 | dMax | % | 17 | . | Maximum distance (m) between transmitter and receiver | %17. Maximum distance (m) between transmitter and receiver

## code_02
10 | MC | % | 1 | . | The number of Monte Carlo runs - NL | %1. The number of Monte Carlo runs - NL | Column A: The value of the variable
128 | L | % | 2 | . | Number of access points - NL | %2. Number of access points - NL | NL: Stands for "network list". NL indicates that the value of the variable is obtained from the NetworkList.xlsx file. Therefore, to modify the value of a variable that has "NL" next to it, please modify the excel file NetworkList.xlsx
32 | K | % | 3 | . | Number of users - NL | %3. Number of users - NL | If there is no "NL" next to a variable, the value of that variable can be modified in this excel file runme_v02.xlsx.
20 | PtdBm | % | 4 | . | SNR between a transmitter and a receiver in dB - NL | %4. SNR between a transmitter and a receiver in dB - NL
30 | SRL | % | 5 | . | Sparsity rate (X%) of APs. X out of 100 are zero - NL | %5. Sparsity rate (X%) of APs. X out of 100 are zero - NL
50 | SRK | % | 6 | . | Sparsity rate (X%) of users. X out of 100 are zero - NL | %6. Sparsity rate (X%) of users. X out of 100 are zero - NL
1 | sigma2n | % | 7 | . | Noise variance at receiver k | %7. Noise variance at receiver k
7 | lnsMin | % | 8 | . | Minimum log-normal shadowing (dB) | %8. Minimum log-normal shadowing (dB)
9 | lnsMax | % | 9 | . | Maximum log-normal shadowing (dB) | %9. Maximum log-normal shadowing (dB)
15000 | BW | % | 10 | . | Bandwidth (Hz) | %10. Bandwidth (Hz)
5 | PEMin | % | 11 | . | Minimum power efficiency (%) | %11. Minimum power efficiency (%)
10 | PEMax | % | 12 | . | Maximum power efficiency (%) | %12. Maximum power efficiency (%)
20 | PenetLMin | % | 13 | . | Minimum penetration loss (dB) (outdoor users) | %13. Minimum penetration loss (dB) (outdoor users)
30 | PenetLMax | % | 14 | . | Maximum penetration loss (dB) (indoor users) | %14. Maximum penetration loss (dB) (indoor users)
5 | NFig | % | 15 | . | Noise figure (dB) | %15. Noise figure (dB)
35 | dMin | % | 16 | . | Minimum distance (m) between transmitter and receiver | %16. Minimum distance (m) between transmitter and receiver
50 | dMax | % | 17 | . | Maximum distance (m) between transmitter and receiver | %17. Maximum distance (m) between transmitter and receiver